Load Instruction
Increase PC
Reset
Instruction
Decode
Rdest → busA
and
Rdest → writeDest
Special
Decode
ALU
Call
Store
Imm → busB
Reg → busB
ALUOp decode
Push ret
address
Load
Operation Type
Send strore
addr to mem
ctrl
Do not write
Write to dest
Multiply
Send load
addr to mem
ctrl
Branch
Mov
Load target
Into $PC
movt
movr
TBD
movf
Test
flags
Enable Write
Enable mem read
Busb → addr
BusA → addr
Busb → val
BusB → WriteBus
Enable Write
Add BusA
To PC if
set